## Template de EMT
(# of the conduit)" EMT Conduit, Overhead Branch, w/ (# of wires) #(awg # of wire) THHN Wires
(# of the conduit)" EMT Conduit, Overhead Branch, w/ Pullstring
x" EMT Conduit | 1
x" Steel One Hole Strap, EMT | 1/10
x" Set Screw Steel Coupling, EMT | 1/10
x" Steel Set Screw Connector, EMT | 1/50
x" EMT 90 Degree Elbow | 1/50
Pullstring | 1.1

## Template de PVC
(# of the conduit)" Sch (40 or 80) PVC Conduit, Feeder Branch, (# of wires) #(awg # of wire) THHN Wires
(# of the conduit)" Sch (40 or 80) PVC Conduit, With Coupling, w/ Pullstring
x" Schedule 40 PVC Conduit, 10' Lengths With Coupling | <1" 1.05, >= 1-1/4" 1.1
x" 90 Degree Schedule 40 Pvc Elbows [actzd] | 1/50
Pullstring | 1.1

## Template de Feeders
(# of wires for the principal or higer wire number) Wire (CU or ALU) Feeder, (# of the conduit)" Sch (40 or 80) PVC (# of wires) #(awg # of wire)
x" Schedule 40 PVC Conduit, 10' Lengths With Coupling | <1" 1.05, >= 1-1/4" 1.1
x" 90 Degree Schedule 40 Pvc Elbows | 1/50
#xxx KCMIL Type THHN 600 Volt Stranded Copper Building Wire or #xxx KCMIL Type THHN-THWN 600 Volt 90 Degree Stranded Aluminum Wire | 1.1
(# of the conduit)" EMT Conduit, Overhead Branch, w/ (# of wires) #(awg # of wire) THHN Wires
(# of the conduit)" EMT Conduit, Overhead Branch, w/ Pullstring
x" EMT Conduit | 1
x" Steel One Hole Strap, EMT | 1/10
x" Set Screw Steel Coupling, EMT | 1/10
x" Steel Set Screw Connector, EMT | 1/50
x" EMT 90 Degree Elbow | 1/50
Pullstring | 1.1

## Template de Rough in
Switch, 1-Pole, 20 amp, Commercial-Grade with Box, Conduit Stub-up and 3 #12
Switch, 2-Way, 20 amp, Commercial-Grade with Box, Conduit Stub-up and 3 #12
Switch, 3-Way, 20 amp, Commercial-Grade with Box, Conduit Stub-up and 3 #12
Switch, 4-Way, 20 amp, Commercial-Grade with Box, Conduit Stub-up and 3 #12
Manual Motor Switch, (1 and 2)-Pole, (15 and 30) amp, Commercial-Grade with Box, Conduit Stub-up and 3 #12
1/2" EMT Conduit | 15
1/2" Steel One Hole Strap, EMT | 3
1/2" Set Screw Steel Coupling, EMT | 1
1/2" Steel Set Screw Connector, EMT | 2
4" Square Box 1/2" & 3/4" KO - 1-1/2" Shallow Box | 1
5/8" Raised One Gang Mud Ring for 4" Square | 1
Switch (single, doble, 3-way, 4-way) , 20 Amp, Commercial Grade, Grounding or Single-Pole Toggle Switch, 20A, 120/277V, Black, Industrial Grade or Manual Motor Switch Double Pole, 15 Amp, Industrial Grade, Non-Grounding | 1
Switch Wallplate, 1 Gang, Plastic, White | 1
#(12 and 10 for the 30Amp motor switch) Type THHN 600 Volt Stranded Copper Building Wire | 50
Red, Extra Large Wire Nuts | 3
J-box, Commercial-Grade with Box WP, Conduit Stub-up
WP - J-box, Commercial-Grade with Box WP, Conduit Stub-up
x" EMT Conduit | 15
x" Steel One Hole Strap, EMT | 3
x" Set Screw Steel Coupling, EMT | 1
x" Steel Set Screw Connector, EMT | 2
4" Square Box 1/2" & 3/4" KO - 1-1/2" Shallow Box | 1
4" X 1-1/2" General Stud Mounting Bracket for Square Boxes | 1
Duplex Receptacle GFCI, Mounting Material | 1
Duplex Receptacle Wallplate, 1-Gang, Plastic | 1
Pullstring | 15
(in the WP version) Bubble Cover - Weatherproof-In-Use Cover, 2-Gang | 1
20 amp Sign Lighting J-box, Commercial-Grade with Box, Conduit Stub-up and 3 #12
WP - 20 amp Sign Lighting J-box, Commercial-Grade with Box, Conduit Stub-up and 3 #12
1/2" EMT Conduit | 15
1/2" Steel One Hole Strap, EMT | 3
1/2" Set Screw Steel Coupling, EMT | 1
1/2" Steel Set Screw Connector, EMT | 2
4" Square Box 1/2" & 3/4" KO - 1-1/2" Shallow Box | 1
4" Octagon Box, 2-1/8" Deep, 1/2" KOs, Drawn, Steel | 1
4" Octagon/Round Box Cover, (1) 1/2" KO, Drawn, Metallic | 1
Duplex Receptacle GFCI, Mounting Material | 1
Duplex Receptacle Wallplate, 1-Gang, Plastic | 1
Duplex Receptacle, 20 Amp, Commercial Grade, 5-20R, White | 1
#12 Type THHN 600 Volt Stranded Copper Building Wire | 50
Red, Extra Large Wire Nuts | 3
(in the WP version) Bubble Cover - Weatherproof-In-Use Cover, 2-Gang | 1
(20 and 30) Amp Dedicated Circuit J-box, Commercial-Grade with WP Box, 3/4" Conduit Stub-up and 3 #(12 and 10)
WP - (20 and 30) Amp Dedicated Circuit J-box, Commercial-Grade with WP Box, 3/4" Conduit Stub-up and 3 #(12 and 10)
3/4" EMT Conduit | 15
3/4" Steel One Hole Strap, EMT | 3
3/4" Set Screw Steel Coupling, EMT | 1
3/4" Steel Set Screw Connector, EMT | 2
4" Square Box 1/2" & 3/4" KO - 1-1/2" Shallow Box | 1
4" X 1-1/2" General Stud Mounting Bracket for Square Boxes | 1
Duplex Receptacle, 20 Amp, Commercial Grade, 5-20R, White | 1
Duplex Receptacle Wallplate, 1-Gang, Plastic | 1
#(12 or 10) Type THHN 600 Volt Stranded Copper Building Wire | 50
(in the WP version) Bubble Cover - Weatherproof-In-Use Cover, 2-Gang | 1
(type of recetacle) Receptacle, (GFCI in case of GFCI receptacle) (Amperaje, or Nema), Commercial-Grade with Box, Conduit Stub-up and 3 #12
(Example of other type with special receptacles)Twist-Lock Single Receptacle, 15A, 125V, Nema L5-15R, Conduit Stub-up and 3 #12
1/2" EMT Conduit | 15
1/2" Steel One Hole Strap, EMT | 3
1/2" Set Screw Steel Coupling, EMT | 1
1/2" Steel Set Screw Connector, EMT | 2
4" Square Box 1/2" & 3/4" KO - 1-1/2" Shallow Box | 1
5/8" Raised One Gang Mud Ring for 4" Square | 1
(All types of receptacles in catalog) | 1
Duplex Receptacle Wallplate, 1-Gang, Plastic or Duplex Receptacle Wallplate, 2-Gang, Nylon, White for Quad Receptacles | 1
#(12 for 20A, 10 for 30A, #8 for the rest) Type THHN 600 Volt Stranded Copper Building Wire | 50
Red, Extra Large Wire Nuts | 3
(type of recetacle) Receptacle, (GFCI in case of GFCI receptacle) (Amperaje, or Nema), [Counter mounted] with Box, Conduit Stub-up and 3 #12
1/2" EMT Conduit | 15
1/2" Steel One Hole Strap, EMT | 3
1/2" Set Screw Steel Coupling, EMT | 1
1/2" Steel Set Screw Connector, EMT | 2
4" Square Box 1/2" & 3/4" KO - 1-1/2" Shallow Box | 1
5/8" Raised One Gang Mud Ring for 4" Square | 1
(All types of receptacles in catalog) | 1
Duplex Receptacle Wallplate, 1-Gang, Plastic or Duplex Receptacle Wallplate, 2-Gang, Nylon, White for Quad Receptacles | 1
#(12 for 20A, 10 for 30A, #8 for the rest) Type THHN 600 Volt Stranded Copper Building Wire | 50
Red, Extra Large Wire Nuts | 3
Labor For Counter Mounted | 1
(type of recetacle) Receptacle, (GFCI in case of GFCI receptacle) (Amperaje, or Nema), [Ceiling mounted] with Box, Conduit Stub-up and 3 #12
1/2" EMT Conduit | 15
1/2" Steel One Hole Strap, EMT | 3
1/2" Set Screw Steel Coupling, EMT | 1
1/2" Steel Set Screw Connector, EMT | 2
4" Square Box 1/2" & 3/4" KO - 1-1/2" Shallow Box | 1
5/8" Raised One Gang Mud Ring for 4" Square | 1
(All types of receptacles in catalog) | 1
Duplex Receptacle Wallplate, 1-Gang, Plastic or Duplex Receptacle Wallplate, 2-Gang, Nylon, White for Quad Receptacles | 1
#(12 for 20A, 10 for 30A, #8 for the rest) Type THHN 600 Volt Stranded Copper Building Wire | 50
Red, Extra Large Wire Nuts | 3
Unistrut and Accessories | 1
(type of recetacle) Receptacle, (GFCI in case of GFCI receptacle) (Amperaje, or Nema), [Floor mounted] with Box, Conduit Stub-up and 3 #12
1/2" EMT Conduit | 15
1/2" Steel One Hole Strap, EMT | 3
1/2" Set Screw Steel Coupling, EMT | 1
1/2" Steel Set Screw Connector, EMT | 2
(All types of receptacles in catalog) | 1
Duplex Receptacle Wallplate, 1-Gang, Plastic or Duplex Receptacle Wallplate, 2-Gang, Nylon, White for Quad Receptacles | 1
#(12 for 20A, 10 for 30A, #8 for the rest) Type THHN 600 Volt Stranded Copper Building Wire | 50
Red, Extra Large Wire Nuts | 3
Floor box | 1

## Template Low Voltage
TV Box, Facaplate & TV Mount & (3/4 up to 1-1/2)" EMT Conduit Stub up
3/4 up to 1-1/2" EMT Conduit | 15
3/4 up to 1-1/2" Steel One Hole Strap, EMT | 3
3/4 up to 1-1/2" Set Screw Steel Coupling, EMT | 1
3/4 up to 1-1/2" Steel Set Screw Connector, EMT | 2
4-11/16" Square Box, 2-1/8" Depth, 1/2" & 3/4" KO, Deep Box | 1
TV Backbox | 1
TV Wall Mount | 1
TV Faceplate Combo - Without Box | 1